## Bimanual_Robot_Arm_TypeA
Item | Product Number/SKU | Units | Unit Price/ USD | Subtotal/USD | Website | Notes
ODrive v3.6 - 56V with Connectors | ODRIVE V3.6 (NRND) | 6 | 259 | 1554 | https://odriverobotics.com/shop/odrive-v36 | NRND - Alternative is Odrive S1 or Pro. Or Other VESCs
Dual Shaft Motor - D6374 150KV | D6374 150KV | 10 | 119 | 1190 | https://odriverobotics.com/shop/odrive-custom-motor-d6374-150kv
DYNAMIXEL XM540-W270-R | 902-0133-000 | 2 | 429.9 | 859.8 | https://www.robotis.us/dynamixel-xm540-w270-r/ | Forearm rotation actuator
harmonic gear reducer XB3-B | XB3-60-100 | 9 | 330 | 2970 | https://www.hanzh.com/harmonic-gear-reducer-XB3-B-p.html | Order 10 to replace the custom pulley system
AMT232B-V ROTARY ENCODR ABS 16384PPR/14BIT | 102-4485-ND | 10 | 49.63 | 496.3 | https://www.digikey.com/en/products/detail/cui-devices/AMT232B-V/8031587 | Can use AMT10E2-V or CUI AMT102-V instead for easier interfacing
5025790000 CONN 24-28AWG CRIMP TIN | WM9735CT-ND | 100 | 0.0273 | 2.73 | https://www.digikey.com/en/products/detail/molex/5025790000/2819012
5025780600 CONN PLUG HSG 6CKT BEIGE | WM15814-ND | 20 | 0.39 | 7.8 | https://www.digikey.com/en/products/detail/molex/5025780600/2819002
IC BUF NON-INVERT 5.5V SOT353 | 74AHC1G125SE-7DICT-ND | 10 | 0.245 | 2.45 | https://www.digikey.com/en/products/detail/diodes-incorporated/74AHC1G125SE-7/2639244 | buffer chip required for AMT232B-V due to manufacture error | https://discourse.odriverobotics.com/t/issues-with-amt232b-v-encoder/5944
Raspberry Pi 4 Model B 4GB Dual Monitors Starter Kit | 2005283 | 1 | 119.95 | 119.95 | https://www.okdo.com/us/p/okdo-raspberry-pi-4-4gb-essential-starter-kit-us-version/ | ROS Ethernet to SPI interface for CANBUS. Alternatively can use other SBC or computation modules
Carbon Fiber Round Tube 500x25x23mm - opt: 25x23 Plain Glossy |  | 1 | 24 | 24 | https://www.aliexpress.com/item/32870874499.html | Structural materials
Carbon Fiber Sheet 200 x 250 x 5mm - opt: 5.0mm Twill Glossy |  | 15 | 65 | 975 | https://www.aliexpress.com/item/32963597194.html | Materials for waterjet cutting
Carbon Fiber Sheet 200 x 250 x 3mm - opt: 3.0mm Twill Glossy |  | 20 | 32.99 | 659.8 | https://www.aliexpress.com/item/32692185829.html | Materials for waterjet cutting
Carbon Fiber Sheet 200 x 250 x 2mm - opt: 2.0mm Twill Glossy |  | 5 | 24.99 | 124.95 | https://www.aliexpress.com/item/32692185829.html | Materials for waterjet cutting
Goteck Micro Metal Gear Servo (2.5kg) | SER0011 | 4 | 7.8 | 31.2 | https://www.dfrobot.com/product-121.html | Locking servos for elbow
FEETECH High-Torque Servo FS5115M | 3426 | 4 | 19.95 | 79.8 | https://www.pololu.com/product/3426 | locking servos for shoulder
Dyneema 2mm Superound 78 - Black | RASK7802 | 10 | 1.44 | 14.4 | https://chainsropesandanchors.co.nz/Rope-Cordage/Dyneema-Braid-Uncovered/2mm-dyneema-braid | High strength cables for tendons and Bowden transmission
Dyneema 3mm Dyneforce 99 - White | RASK99003 | 5 | 2.6 | 13 | https://chainsropesandanchors.co.nz/Dyneema-3mm-SK99-HS | High strength cables for tendons and Bowden transmission
Thimbles 3mm Wedled 316 Stainless | RF2181 | 8 | 3.77 | 30.16 | https://chainsropesandanchors.co.nz/Thimbles/Ronstan-3mm-stainless-lashing-thimble | Connector terminal for cables
Bowden Sleeve - WHITES CABLE BOWDEN OUTER 7mm X 25ft NYLON LINED | HWCO7NL | 1 | 37.7 | 37.7 | https://motozone.co.nz/collections/bowden-cable-parts/products/hwco7nl | Bowden set
Bowden Endcaps - MOTION PRO CABLE END CAP FOR 7mm OUTER PKT of 10 (D) | MP010006 | 1 | 8.2 | 8.2 | https://motozone.co.nz/collections/bowden-cable-parts/products/mp010006 | Bowden set
Bowden adjuster set - WHITES CABLE ADJUSTER WITH NUT- 9mm ID FIT | HWCADJ9 | 8 | 3.93 | 31.44 | https://motozone.co.nz/collections/bowden-cable-parts/products/hwcadj9 | Bowden set
Female Threaded Hex Standoff, 18-8 Stainless Steel, 10mm Hex, 51mm Long, M5 x 0.8mm Thread | 94868A768 | 12 | 5.39 | 64.68 | https://www.mcmaster.com/94868A768/ | Structural support for torso
Machine Key, 316 Stainless Steel, 6 mm x 6 mm, 20 mm Long, Undersized | 98870A339 | 2 | 11.17 | 22.34 | https://www.mcmaster.com/98870A339/ | Custom machine key for XB3 Harmonic drives
Needle-Roller Bearing, Open, for 5 mm Shaft Diameter | 5905K349 | 4 | 6.39 | 25.56 | https://www.mcmaster.com/5905K349/ | Also known as HK0508
316 Stainless Steel Dowel Pin, 6 mm Diameter, 32 mm Long, Pkt of 5 | 93600A655 | 2 | 10.71 | 21.42 | https://www.mcmaster.com/93600A655/ | Locking mechanism latch pins
Rotary Shaft, 316 Stainless Steel, 4 mm Diameter, 200 mm Long | 1265K37 | 1 | 19.11 | 19.11 | https://www.mcmaster.com/1265K37/ | Misc. pins
Rotary Shaft, 316 Stainless Steel, 5 mm Diameter, 200 mm Long | 1265K44 | 1 | 23.9 | 23.9 | https://www.mcmaster.com/1265K44/ | Misc. pins
RS PRO 51110 Thrust Ball Bearing- Open Type End Type, 50mm I.D, 70mm O.D | 205-8826 | 4 | 9.97 | 39.88 | https://nz.rs-online.com/web/p/ball-bearings/2058826 | Arm rotation connection. Note : SKF51110
RS PRO Silver Stainless Steel Round Tube, 300mm Length, Dia. 20mm | 786-6181 | 3 | 26.32 | 78.96 | https://nz.rs-online.com/web/p/tubing-and-profile-struts/7866181 | Elbow connector pin
RS PRO Zinc Plated Mild Steel Threaded Rod, M8, 200mm, Pkt of 5 | 175-7027 | 2 | 5.39 | 10.78 | https://nz.rs-online.com/web/p/threaded-rods/1757027 | Torso box structural connector
Lazy Susan Bearing Turntable Ring, 140mm/5.5in - 8mm/0.31in thick | ASL140-085 | 4 | 31.68 | 126.72 | https://www.amazon.com/Bearing-Turntable-11-8in-13-8in-15-4in/dp/B08JYKMY21 | Low cost loading bearing | https://www.timberlywoodturning.co.nz/products.php?product=Lazy-Susan-Aluminium-140-mm-D-x-8.5mm
6806ZZ Deep Groove Ball Bearings 30mm Inner Dia 42mm OD 7mm Bore Double Shielded Chrome Steel Z2 10pcs | 6806ZZ | 13 | 1.499 | 19.487 | https://www.amazon.com/uxcell-6806ZZ-Groove-Bearings-Shielded/dp/B082PY8F6G/ | Misc bearings
608ZZ Deep Groove Ball Bearing Double Shield 8mm x 22mm x 7mm High Carbon Steel Z1 Bearings 4pcs | 608ZZ | 3 | 1.6225 | 4.8675 | https://www.amazon.com/uxcell-Groove-Bearing-Double-Bearings/dp/B07FDYTJS5/ | Misc bearings
6804ZZ Deep Groove Ball Bearings 20mm Bore 32mm OD 7mm Thickness Double Shielded Chrome Steel Z2 10pcs | 6804ZZ | 18 | 1.249 | 22.482 | https://www.amazon.com/uxcell-6804ZZ-Groove-Bearings-Shielded/dp/B082PWB7R5 | Misc bearings
16004ZZ 16005ZZ 16006ZZ Thin Wall Bearing Deep Groove Ball Bearings Metal Shielded Bearing Bearing Steel 1Pcs (Size : 1PCS, Color : 16004ZZ(20x42x8mm)) | 16004ZZ | 7 | 24.02 | 168.14 | https://www.amazon.com/16004ZZ-16005ZZ-16006ZZ-Bearings-Shielded/dp/B0CGHPKZKT | Misc bearings
Openbuilds Stainless Steel V-Slot Wheel - 625zz Bearing Pulley Metal Double V Gear Aluminum Extrusion 3D Printer Parts [13pcs of Pack] |  | 1 | 25.99 | 25.99 | https://www.amazon.com/Openbuilds-Stainless-Bearing-Aluminum-Extrusion/dp/B09PDGJSH7/ | V522ZZ
Preamer Industrial Bearing Steel V Groved Wire Pulley Bearing Wheels Roller V Groove Sealed Guide Rail Ball Bearings 5x22x5mm, 5 Pcs | B015J4UU7Y | 2 | 14.21 | 28.42 | https://www.amazon.com/Bearing-Groved-Pulley-Wheels-Roller/dp/B015J4UU7Y/ | Misc bearings
Misc bolts and nuts |  | 1 |  |  |  | bolts and nuts of various size and length (WIP)
Machined parts
OBMP-MOTOR-COUPLER.stp | SS316 | 9 | 23.25 | 209.25 | https://www.pcbway.com/rapid-prototyping/manufacture/?type=1
OBMP-BTP-1632.stp | SS316 | 1 | 37.84 | 37.84 | https://www.pcbway.com/rapid-prototyping/manufacture/?type=1
OBMP-TUBE-COUPLER-25mm.stp | AL6061 | 5 | 29.98 | 149.9 | https://www.pcbway.com/rapid-prototyping/manufacture/?type=1
OBMP-BTP-1643 | AL6061 | 1 | 39.33 | 39.33 | https://www.pcbway.com/rapid-prototyping/manufacture/?type=1
|  |  | Subtotal | 10371.7365
Printed PLA parts
obmp-tb-1010.stp |  | 2 | 33.27 | 66.54 | https://www.pcbway.com/rapid-prototyping/manufacture/?type=1
OBMP-TCU-1110 |  | 2 | 28.38 | 56.76
OBMP-TCU-1120 |  | 4 | 5.6 | 22.4
OBMP-TCU-1121 |  | 2 | 7.59 | 15.18
OBMP-TCU-1130 |  | 2 | 19.91 | 39.82
OBMP-TCU-1140 |  | 2 | 25.04 | 50.08
OBMP-TCU-1141 |  | 2 | 3.89 | 7.78
OBMP-TCU-1143 |  | 2 | 3.89 | 7.78
OBMP-TCU-1150 |  | 2 | 4.61 | 9.22
OBMP-TCU-1155 (Alternative sensor stand) |  | 2 | 7.1 | 14.2
OBMP-TCU-1160 |  | 2 | 47.62 | 95.24
OBMP-TCU-1161 |  | 2 | 5.48 | 10.96
OBMP-TCU-1170 |  | 2 | 39.82 | 79.64
OBMP-TCU-1180 |  | 2 | 14.31 | 28.62
OBMP-TCU-1183 |  | 2 | 3.98 | 7.96
OBMP-TCU-1185 (locking ring) |  | 4 | 3.49 | 13.96
OBMP-TCU-1186 (flexion arm mounting) |  | 2 | 21.16 | 42.32
OBMP-TCU-1189 (ratchet core) |  | 8 | 2.49 | 19.92
OBMP-SAR-1210 |  | 2 | 12.57 | 25.14
OBMP-SAR-1213 |  | 2 | 2.73 | 5.46
OBMP-SAR-1214 |  | 2 | 3.98 | 7.96
OBMP-SAR-1220 |  | 2 | 18.55 | 37.1
OBMP-SAR-1231 |  | 2 | 3.98 | 7.96
OBMP-SAR-1234 |  | 2 | 3.98 | 7.96
OBMP-SAR-1236 |  | 2 | 3.98 | 7.96
OBMP-SAR-1240 |  | 2 | 26.47 | 52.94
OBMP-SAR-1241 |  | 2 | 6.6 | 13.2
OBMP-SAR-1250 |  | 2 | 3.98 | 7.96
OBMP-SAR-1255 |  | 2 | 5.98 | 11.96
OBMP-SAR-1260 |  | 2 | 12.08 | 24.16
OBMP-SAR-1261 |  | 2 | 3.98 | 7.96
OBMP-FAM-A-1410 |  | 2 | 13.19 | 26.38
OBMP-FAM-A-1420 |  | 2 | 3.89 | 7.78
OBMP-FAM-A-1430 |  | 2 | 3.89 | 7.78
OBMP-FAM-A-1440 |  | 2 | 4.73 | 9.46
OBMP-ELB-1310 |  | 2 | 13.82 | 27.64
OBMP-ELB-1320 |  | 2 | 15.08 | 30.16
OBMP-ELB-1322 |  | 4 | 2.49 | 9.96
OBMP-ELB-1323 |  | 4 | 10.21 | 40.84 |  | Cheaper if cut from 50 mm alu tube
OBMP-TCU-1130 |  | 1 | 19.91 | 19.91
OBMP-BTU-1520 |  | 1 | 27.88 | 27.88
OBMP-BTU-1530 |  | 1 | 10.46 | 10.46
OBMP-BTU-1534 |  | 1 | 7.96 | 7.96
OBMP-BTP-1620 (base mount C) |  | 1 | 23.89 | 23.89
OBMP-BTP-1621 (base mount B) |  | 1 | 14.69 | 14.69
OBMP-BTP-1622 (base mount A) |  | 1 | 23.4 | 23.4
OBMP-BTP-1625 (bearing caps) |  | 6 | 2.49 | 14.94
OBMP-BTP-1630 (motor mount A) |  | 1 | 7.96 | 7.96
OBMP-BTP-1631 (motor mount B) |  | 1 | 7.96 | 7.96
OBMP-BTP-1640 (output mount) |  | 2 | 11.45 | 22.9
OBMP-BTP-1642 (output puck core) |  | 1 | 7.96 | 7.96
OBMP-BTP-1653 (idler wheel) |  | 12 | 6.16 | 73.92
|  |  | Subtotal | 1229.93
A pair of OpenBMP arms (excluding forearm modules) |  |  | Total | 11601.6665

## Stand
Items | product number/SKU | Units | Unit Price/ USD | Subtotal/USD | Website | Notes | Price per cm
4040 Aluminium Extrusion - 720 mm | 5537T904 | 1 | 62.64 | 62.64 | https://www.mcmaster.com/5537T904/ | T-Slotted Framing, Single 4-Slot Rail, Silver, 40 mm Square, Solid | 0.87
4040 Aluminium Extrusion - 700 mm | 5537T904 | 2 | 60.9 | 121.8 | https://www.mcmaster.com/5537T904/
4040 Aluminium Extrusion - 1000 mm | 5537T904 | 2 | 87 | 174 | https://www.mcmaster.com/5537T904/
4040 Aluminium Extrusion - 320 mm | 5537T904 | 3 | 27.84 | 83.52 | https://www.mcmaster.com/5537T904/
4040 Aluminium Extrusion - 2000 mm | 5537T904 | 1 | 174 | 174 | https://www.mcmaster.com/5537T904/
4040 Aluminium Extrusion - 50 mm | 5537T904 | 2 | 4.35 | 8.7 | https://www.mcmaster.com/5537T904/
4040 Aluminium Extrusion - 200 mm | 5537T904 | 2 | 17.4 | 34.8 | https://www.mcmaster.com/5537T904/
T-Slotted Framing, Silver Tee Surface Bracket for 40mm High Single Rail | 5537T973 | 3 | 19.29 | 57.87 | https://www.mcmaster.com/5537T973/ | OBMP-BA-H-FAST-T
T-Slotted Framing, Silver 90 Degree Surface Bracket for 40mm Single Rail | 5537T964 | 2 | 17.57 | 35.14 | https://www.mcmaster.com/5537T964/ | OBMP-BA-H-FAST-L
T-Slotted Framing, Gusset Bracket for 40 mm High Rail, 3-1/8" Long, Silver | 5537T66 | 2 | 13.14 | 26.28 | https://www.mcmaster.com/5537T66/ | OBMP-BA-H-FAST-G1
T-Slotted Framing, Gusset Bracket for 40mm High Rail, 1-37/64" Long | 5537T586 | 12 | 8.48 | 101.76 | https://www.mcmaster.com/5537T586/ | OBMP-BA-H-FAST-G2 | https://www.mcmaster.com/6812N831/
Cart-Smart Caster, Swivel with Brake and 2" Diameter Gray Rubber Wheel | 78155T32 | 4 | 7.25 | 29 | https://www.mcmaster.com/78155T32/ | https://nz.rs-online.com/web/p/castor-wheels/1253752 | https://www.mcmaster.com/2834T23/ | https://www.mcmaster.com/78155T62/
Misc bolts and nuts
|  |  | Subtotal | 909.51

## One_Unit_of_Forearm_ASL_Hand
Items | product number/SKU | Units | Unit Price/ USD | Subtotal/USD | Website | Notes
FEETECH High-Torque Servo FS5115M | 3426 | 2 | 19.95 | 39.9 | https://www.pololu.com/product/3426
Goteck Micro Metal Gear Servo (2.5kg) | SER0011 | 12 | 7.8 | 93.6 | https://www.dfrobot.com/product-121.html
Dyneema 1mm SK75 Dyneema Braid 40mtr Mini reel | RADMR1 | 1 | 17 | 17 | https://chainsropesandanchors.co.nz/Rope-Cordage/0-to-4mm/Dyneema-Braid-Armare-1mm
AC/DC Power Supply, Medical, 1 Output, 40 W, 6 V, 6.66 A | 3320600000 | 1 | 68.48 | 68.48 | https://www.newark.com/mascot/3320600000/adapter-ac-dc-6v-6-66a-rohs-compliant/dp/54AJ3118?pf_custSiteRedirect=true
ESP32 Development Board - 38 Pin - ESPWROOM- 32D |  | 1 | 9.99 | 9.99 | https://www.amazon.com/HiLetgo-ESP-WROOM-32-Development-Microcontroller-Integrated/dp/B0718T232Z
Misc bolts and nuts
OBMP-FAH-1810 |  | 1 | 7.96 | 7.96 | https://www.pcbway.com/rapid-prototyping/manufacture/?type=1
OBMP-FAH-1811 (Optional) |  | 1 | 7.96 | 7.96
OBMP-FAH-1820 |  | 1 | 23.15 | 23.15
OBMP-FAH-1830 |  | 1 | 7.96 | 7.96
OBMP-FAH-1840 |  | 2 | 3.98 | 7.96
OBMP-FAH-1841 |  | 2 | 3.98 | 7.96
OBMP-FAH-1842 |  | 10 | 2.49 | 24.9
OBMP-FAH-1851 |  | 1 | 7.96 | 7.96
OBMP-FAH-1856 |  | 1 | 7.96 | 7.96
OBMP-FAH-1857 |  | 1 | 7.96 | 7.96
OBMP-FAH-1858 |  | 4 | 2.49 | 9.96
OBMP-FAH-1852 |  | 1 | N/A
OBMP-FAH-1853 |  | 1 | N/A
OBMP-FAH-1854 |  | 1 | N/A
OBMP-FAH-1855 |  | 1 | N/A
NINJAFLEX 3D PRINTER FILAMENT (85A) | 3DNF0017510 | 1 | 90.61 | 90.61 | https://ninjatek.com/shop/ninjaflex/ | Material spool for flexible fingers
|  |  | Subtotal | 441.27

## One_Unit_of_Dynamixel_Hand
Items | product number/SKU | Units | Unit Price/ USD | Subtotal/USD | Website | Notes
DYNAMIXEL XM430-W350-T | 902-0124-000 | 2 | 269.9 | 539.8 | https://www.robotis.us/dynamixel-xm430-w350-t/
DYNAMIXEL XC330-T288-T | 902-0171-000 | 12 | 89.9 | 1078.8 | https://www.robotis.us/dynamixel-xc330-t288-t/
Dyneema 1mm SK75 Dyneema Braid 40mtr Mini reel | RADMR1 | 1 | 17 | 17 | https://chainsropesandanchors.co.nz/Rope-Cordage/0-to-4mm/Dyneema-Braid-Armare-1mm
MR52ZZ |  | 24 | 1.099 | 26.376 | https://www.amazon.com/Bearing-2x5x2-5-Miniature-Bearings-Quality/dp/B081SVP2DF
MF52ZZ |  | 12 | 1.298 | 15.576 | https://www.amazon.com/uxcell-Miniature-Flange-Bearings-Shielded/dp/B07SLZGZW5
Misc bolts and nuts
OBMP-FDH-1740 | 1265K17 | 2 | 15.27 | 30.54 | https://www.mcmaster.com/1265K17/
OBMP-FDH-1710 |  | 1 | 29.13 | 29.13 | https://www.pcbway.com/rapid-prototyping/manufacture/?type=1
OBMP-FDH-1720 |  | 2 | 9.34 | 18.68
OBMP-FDH-1730 |  | 1 | 7.96 | 7.96
OBMP-FDH-1751 |  | 1 | 7.96 | 7.96
OBMP-FDH-1752 |  | 1 | 7.96 | 7.96
OBMP-FDH-1754 |  | 1 | 7.96 | 7.96
OBMP-FDH-1758 |  | 4 | 2.49 | 9.96
OBMP-FDH-1760 |  | 12 | 2.49 | 29.88
OBMP-FDH-1753 |  | 1 | N/A
OBMP-FDH-1755 |  | 1 | N/A
OBMP-FDH-1756 |  | 1 | N/A
OBMP-FDH-1757 |  | 1 | N/A
NINJAFLEX 3D PRINTER FILAMENT (85A) | 3DNF0017510 | 1 | 90.61 | 90.61 | https://ninjatek.com/shop/ninjaflex/
|  |  | Subtotal | 1918.192

## One_Unit_of_Robotic_Wrist
Items | product number/SKU | Units | Unit Price/ USD | Subtotal/USD | Website | Notes
6805ZZ |  | 2 | 3.245 | 6.49 | https://www.amazon.com/uxcell-Bearing-25x37x7mm-Shielded-Bearings/dp/B07TJFL7N8
F6805ZZ |  | 1 | 6.49 | 6.49 | https://www.amazon.com/uxcell-F6805ZZ-Shielded-Bearings-25x37x7mm/dp/B07XYM9DCC/
Misc bolts and nuts
DYNAMIXEL XM540-W270-R | 902-0133-000 | 2 | 429.9 | 859.8 | https://www.robotis.us/dynamixel-xm540-w270-r/
DYNAMIXEL XM430-W350-T | 902-0124-000 | 1 | 269.9 | 269.9 | https://www.robotis.us/dynamixel-xm430-w350-t/
FlexLink Silver Aluminium Profile Strut, 22 x 22 mm, 5.6mm Groove, 1000mm Length, Series XD |  | 1 | 11.98 | 11.98 | https://nz.rs-online.com/web/p/tubing-and-profile-struts/2490095 | OBMP-FWM-1680
OBMP-FWM-1610 |  | 1 | 19.42 | 19.42 | https://www.pcbway.com/rapid-prototyping/manufacture/?type=1
OBMP-FWM-1620 |  | 1 | 7.96 | 7.96
OBMP-FWM-1630 |  | 1 | 11.7 | 11.7
OBMP-FWM-1640 |  | 1 | 7.96 | 7.96
OBMP-FWM-1650 |  | 1 | 9.46 | 9.46
OBMP-FWM-1660 |  | 1 | 7.96 | 7.96
OBMP-FWM-1670 |  | 1 | 7.96 | 7.96
|  |  | Subtotal | 1227.08

## Alternative_actuators
Items | product number/SKU | Units | Unit Price/ USD | Subtotal/USD | Website | Notes
9g 300° Clutch Servo | SER0053 |  | 5 |  | https://www.dfrobot.com/product-2118.html
6Kg 300° Clutch Servo | SER0057 |  | 9 |  | https://www.dfrobot.com/product-2121.html
HV Robot servo 60kg RDS5160 Metal Gear Digital servo arduino servo Large servo | RDS5160/270 | 1 | 53.99 | 53.99 | https://www.amazon.com/ZOSKAY-Robot-RDS5160-Digital-arduino/dp/B07S96K29Z | Alternative forearm rotation (TypeB)